## System
Systems:
System Number | PIU Configuration | Patch Unit | Location Pad | ECG Phantom | Aquarium Number | Aquarium Maximo | Tester | Service Jig Date | In Path | Notes
3035503 | 4 | M091157 | M090834 | PH8121-2016 | BI2400 |  | Veronica | 2021-09-29 | Yes
10332 | 4 | B000758 | 900 | PH8407 | BI1541 | SQA101 | Osnat | 2021-10-04 | Yes
1014206 | 4 | X000115 | X000108 | PH8796 | BI2355 |  | Shani | 2021-03-13 | Yes
B046795 | 5 | B021292 | B060022 | PH8796 PH6311-2008 | BI2604 |  | Ariel Dotan |  | Yes
B019759 | 5 | N/A | B005255 | N/A | N/A |  | Jig |  |  | System Notification II - HW STD Baseline After V&V V7.5 Cycle 1
14128 | 4 | B085759 | M035446 | PH5663 | BI2401 |  | Lior Baron | 44360 | Yes
3035736 | 4 | M116660 | M113957 | PH9062 | BI2491 |  | Raz | 44552 | Yes
X000893 | 4 | X001437 | X000864 | PH8120-2016 | BI2403 |  | Nadav | 44343 | Yes
34764 | 4 | X0001847 | X000865 | PH8401 | 6, 1351 |  | Batel |  | Yes
14098 | 4 | M007905 | B006388 | PH7930-2016 | BI2444 |  | Lia |  | Yes
X000783 | 4 | X001425 | X000575 | PH8405 | 12101290 |  | Zlil |  | Yes
3036004 | 4 | M122719 | M067665 | PH6436-2009 | BI2582 |  | Yuval Anavi | 44375 | Yes
3035718 | 4 | M115219 | M115205 | PH9112 | BI2539 |  | Amit Eliaz
M052764 | 4 | M109650 | M052971 | PH8835 | BI2494 |  | Maor Nehemiah
M006718 | 4 | M006157 | M006516 | PH6229-2007 | BI2371 |  | Jumana
B030060 | 4 | B059231 | B029180 | PH9262 | BI2068 |  | Yulia Kandakova
M041747 | 4 | M024118 | M040947 | PH9113 | 195, 1353 |  | Nofar Westrich
B007638 | 4 | B030261 | B023122 | PH9065, PH9116 | BI2489 |  | Yair Charit
M004673 | 4 | M028675 | B002784 | 1095 | SQA103 |  | Amit Hooberman
M029204 | 4 | M113128 | M029370 | PH8794 | 42, 1359 |  | Maor Nezer
14161 | 4 | X000112 | M004168 | 8408 | BI2651 |  | AT Lev
[001393] | 4 | M018358 | B010572 | PH7611-2014 | BI2702 |  | Yarden Avni
14123 | 4 | 4357 | B035956 | PH8403 | BI1595, SQA1 |  | Yuval Livchitz
KT-5400-010S (Negative Test) | 2 | B044079_ECG16 | EM-5403-00
B013017 | 4 | M052940 | B012956 | PH-7624-2014 | 5, 1343 |  | Ofir Gerson
13355 | 4 | B021292 | B035940 | PH-7622-2014 | 14, 1345 |  | Dvir
System I Extra Equipment
Extra ECG Card from STD Kit: ECG Card #2 (TCs 1798-1803): B002427
[11 empty] | 11252 (Jig) | B005255 | 2 | System I

## WS
Workstation: | [7 empty] | Laptop:
WS Type | WS Service Tag | Image Version | WS Configuration | Upgraded/Clean | Solios | Graphics Card | DSP Version | Laptop | S\N
Dell T5820 Prime | 80P1K03 | 5820.8.10.46 | CP-4458-07F_CFI 1 | Clean | Yes | NVIDIA Geforce RTX 2080 Ti | 4.31.1
Dell T5820 Prime | 428ND33 | 5820.8.10.46 | CP-4458-07F_CFI 8 | Clean | Yes | NVIDIA Geforce RTX 2080 Ti | 4.31.1
Dell T5820 Prime | 5X18MZ2 | 5820.8.10.46 | CP-4458-07F_CFI 8 | Clean | Yes | NVIDIA Geforce RTX 2080 Ti | 4.31.1
Dell T5820 Prime | 11P1K03 | 5820.8.10.46 | CP-4458-07F_CFI 8 | Clean | No | NVIDIA Geforce RTX 2080 Ti | 4.31.1
Dell T5820 Prime | GBS4033 | 5820.8.10.46 | CP-4458-07F_CFI 8 | Upgraded | Yes | NVIDIA Geforce RTX 2080 Ti | 4.31.1
Dell T5820 Prime | D74Sb93 | 5820.8.10.46 | CP-4458-07F_CFI 8 | Clean | Yes | NVIDIA Geforce RTX 2080 Ti | 4.31.1
Dell T5820 Prime | B86QLX2 | 5820.8.10.46 | CP-4458-07F_CFI 1 | Clean | Yes | NVIDIA Geforce RTX 2080 Ti | 4.31.1
Dell T5820 Prime | 7CVQB93 | 5820.8.10.46 | CP-4458-07F_CFI 8 | Clean | Yes | NVIDIA Geforce RTX 2080 Ti | 4.31.1
Dell T5820 Prime | D6XCP63 | 5820.8.10.46 | CP-4458-07F_CFI 8 | Clean | Yes | NVIDIA Geforce RTX 2080 Ti | 4.31.1
Dell T5820 Prime | D1P1K03 | 5820.8.10.46 | CP-4458-07F_CFI 1 | Clean | Yes | NVIDIA Geforce RTX 2080 Ti | 4.31.1
Dell T5820 Prime | 14P1K03 | 5820.8.10.46 | CP-4458-07F_CFI 8 | Clean | Yes | NVIDIA Geforce RTX 2080 Ti | 4.31.1
Dell T5820 Prime | D6XCP63 | 5820.8.10.46 | CP-4458-07F_CFI 8 | Clean | Yes | NVIDIA Geforce RTX 2080 Ti | 4.31.1
Dell T5820 Prime | DBVQB93 | 5820.8.10.46 | CP-4458-07F_CFI 8 | Clean | Yes | NVIDIA Geforce RTX 2080 Ti | 4.31.1
Dell T5820 Prime | 47B2W63 | 5820.8.10.46 | CP-4458-07F_CFI 8 | Clean | Yes | NVIDIA Geforce RTX 2080 Ti | 4.31.1
Dell T5820 Prime | H71DFD3 | 5820.8.10.46 | CP-4458-07F_CFI 8 | Clean | Yes | NVIDIA Geforce RTX 2080 Ti | 4.31.1
Dell T5820 Prime | 8DYQ233 | 5820.8.10.46 | CP-4458-07F_CFI 1 | Clean | Yes | NVIDIA Geforce RTX 2080 Ti | 4.31.1
Dell T5820 Prime | CCS4033 | 5820.8.10.46 | CP-4458-07F_CFI 8 | Clean | Yes | NVIDIA Geforce RTX 2080 Ti | 4.31.1
Dell T5820 Prime | 1P1K03 | 5820.8.10.46 | CP-4458-07F_CFI 8 | Clean | Yes | NVIDIA Geforce RTX 2080 Ti | 4.31.1
Dell T5820 Prime | 5X18MZ2 | 5820.8.10.46 | CP-4458-07F_CFI 8 | Clean | Yes | NVIDIA Geforce RTX 2080 Ti | 4.31.1
Dell T5820 Prime | 390SF33 | 5820.8.10.46 | CP-4458-07F_CFI 1 | Clean | Yes | NVIDIA Geforce RTX 2080 Ti | 4.31.1
Dell T5820 Prime | D6XCP63 | 5820.8.10.46 | CP-4458-07F_CFI 8 | Clean | Yes | NVIDIA Geforce RTX 2080 Ti | 4.31.1
Dell T5820 Prime | 4573W63 | 5820.8.10.46 | CP-4458-07F_CFI 8 | Clean | Yes | NVIDIA Geforce RTX 2080 Ti | 4.31.1
Dell T5820 Prime | 6DB1AFCF | 5820.8.10.46 | CP-4458-07F_CFI 8 | Clean | Yes | NVIDIA Geforce RTX 2080 Ti | 4.31.1
Dell T5820 Prime | H51DFD3 | 5820.8.10.46 | CP-4458-07F_CFI 8 | Clean | Yes | NVIDIA Geforce RTX 2080 Ti | 4.31.1
Dell T5820 Prime | B86QLX2 | 5820.8.10.46 | CP-4458-07F_CFI 1 | Clean | Yes | NVIDIA Geforce RTX 2080 Ti | 4.31.1
Dell T5820 Prime | D74SB93 | 5820.8.10.46 | CP-4458-07F_CFI 8 | Clean | Yes | NVIDIA Geforce RTX 2080 Ti | 4.31.1
Dell T5820 Prime | GCVQB93 | 5820.8.10.46 | CP-4458-07F_CFI 8 | Clean | Yes | NVIDIA Geforce RTX 2080 Ti | 4.31.1
Dell T5820 Prime | CV18MZ2 | 5820.8.10.46 | CP-4458-07F_CFI 1 | Clean | Yes | NVIDIA Geforce RTX 2080 Ti | 4.31.1
Dell T5820 Prime | GCVQB93 | 5820.8.10.46 | CP-4458-07F_CFI 1 | Clean | Yes | NVIDIA Geforce RTX 2080 Ti | 4.31.1
Dell T5820 Prime | 3JR3G33 | 5820.8.10.46 | CP-4458-07F_CFI 1 | Clean | Yes | NVIDIA Geforce RTX 2080 Ti | 4.31.1
Dell T5820 Prime | 15P1K03 | 5820.8.10.46 | CP-4458-07F_CFI 1 | Clean | Yes | NVIDIA Geforce RTX 2080 Ti | 4.31.1
Dell T5820 Prime | G0P1K03 | 5820.8.10.46 | CP-4458-07F_CFI 1 | Clean | Yes | NVIDIA Geforce RTX 2080 Ti | 4.31.1
Dell T5820 Prime | 4573W63 | 5820.8.10.46 | CP-4458-07F_CFI 8 | Clean | Yes | NVIDIA Geforce RTX 2080 Ti | 4.31.1
Dell T5820 Prime | B86QLX2 | 5820.8.10.46 | CP-4458-07F_CFI 1 | Clean | Yes | NVIDIA Geforce RTX 2080 Ti | 4.31.1
Dell T5820 Prime | 3JR3G33 | 5820.8.10.46 | CP-4458-07F_CFI 1 | Clean | Yes | NVIDIA Geforce RTX 2080 Ti | 4.31.1
Dell T5820 Prime | D6XCP63 | 5820.8.10.46 | CP-4458-07F_CFI 8 | Clean | Yes | NVIDIA Geforce RTX 2080 Ti | 4.31.1
Dell T5820 Prime | 3TSN033 | 5820.8.10.46 | CP-4458-07F_CFI 8 | Clean | Yes | NVIDIA Geforce RTX 2080 Ti | 4.31.1
Dell T5820 Prime | D74SB93 | 5820.8.10.46 | CP-4458-07F_CFI 8 | Upgraded | Yes | NVIDIA Geforce RTX 2080 Ti | 4.31.1
Dell T5820 Prime | GNXSS33 | 5820.8.10.46 | CP-4458-07F_CFI 1 | Clean | Yes | NVIDIA Geforce RTX 2080 Ti | 4.31.1

## Catheters
Catheters |  | Extenders |  | Dongles: |  |  | PIU Cards
Description | Catalog Number | Description | Catalog Number | S/N | SW Version | HW Version | Type | Part Number | Rev | S/N
Dx Fixed 4 Pole | D-1086-726-S | CARTO 3 Ablation & Dx Cable | D-1344-01-S | M2114002 | 3.12.2 | M-5999-02 | ACL Card | EA-5401-26 | 1 | B078954
DEF 7F NS,4P,B,1-7-4MM,HYP,115 | D-1183-05-S | CARTO 3 Ablation & Dx Cables | D-1286-01-S | M2037002 | 3.12.2 | M-5999-02 | ECG Card | EA-5401-162 | 4 | B04825
DEF 7F NS,4P,D,1-7-4MM,HYP,115 | D-1183-07-S | CARTO 3 Ablation & Dx Cables | D-1286-03-S | M2114005 | 3.12.2 | M-5999-02
DEF 7F NS,4P,F,1-7-4MM,HYP,115 | D-1183-08-S | CARTO 3 Ablation & Dx Cables | D-1287-01-S
DEF 7.5F TCNSTC,4P,B,252MM,HYP | D-1197-14-S | CARTO 3 Ablation & Dx Cables | D-1286-16-S
NAVISTAR THERMOCOOL | D-1197-17-S | Carto 3 Accessories | EM-5050-060U
PENTARAY NAV | D-1282-07-S | CBL,12HYP/12 REDEL,YELLOW,10\ | D-1287-05-S
PENTARAY NAV ECO 7FR, F, 2-6-2 | D-1282-08-S | SOUNDSTAR eco CABLE ASSY 10 FT | M-5852-01
PENTARAY NAV | D-1282-11-S | CARTO 3 Ablation & Dx Cables | D-1286-16-S
7FR DecaN,11P,d,2.4mmLE,282mm | D-1285-01-S | CARTO 3 Ablation & Dx Cables | D-1286-03-S
7FR DecaN,11P,F,2.4mmLE,282mm | D-1285-02-S | CARTO 3 Ablation & Dx Cables | D-1287-01-S
7FR DEFL LASSO NAV,12P,15MM | D-1312-01-S | CARTO 3 Ablation & Dx Cables | D-1286-01-S
7FR DEFL LASSO NAV,12P,20MM | D-1312-03-S | CARTO 3 Ablation & Dx Cables | D-1286-01-S
7FR DEFL LASSO NAV,22P,20MM | D-1312-04-S | CARTO 3 Ablation & Dx Cables | D-1286-03-S
NAVISTAR TCOOL SMRTTCH Bi-Dir | D-1327-04-S | CARTO 3 Ablation & Dx Cables | D-1286-04-S
AVISTAR TCOOL SMRTTCH Bi-Dir | D-1327-05-S | CARTO 3 Ablation & Dx Cables | D-1344-01-S
SmartTouch ThermoCool | D-1336-02-S | Carto 3 Accessories | M-5852-03
NAVISTAR TCOOL SMRTTCH | D-1336-03-S | Carto 3 Accessories | D-1357-03-SI
LASSO NAV 20 Pole Variable | D-1343-01-S | CBL,34 HYP/10 LEMO,BLU,10\' | D-1286-15-S
ThmCl SmTch SF UniD, TC, D | D-1347-01-S | Split Handle Ext. Cable,10\' LG | D-1344-02-S
ThmCl SmTch SF BiD, TC, D-F | D-1348-05-S | SPU 20 Pole A | CW-8802-34P
Dx Defl 10 Pole Auto ID | D-1353-04-S | SPU 20 Pole B | CW-8602-34F
QDOTNAV TCOOL SMRTTCH SF Bi-D | D-1395-05-SI | Sound Star Eco 3m | M-5852-01
OPTRELL, 2.4X2.4, D-F | D-1409-01-SI | CATH TO GENERATOR CBL STERILE | D-1337-01-S
Octaray Catheter | D-1609-02-S | PIN BOX | EM-5400-03F
SOUNDSTAR Siemens | M-5723-15 | Sound Star Eco 3m | M-5852-01
SOUNDSTAR eco SMS 8F Catheter | M-5723-17 | CATH TO GENERATOR CBL STERILE | D-1337-01-S
BI DIR 7FR DEFL CS CATH, NON | D-1263-05-S | CARTO 3 Ablation & Dx Cables | D-1297-03-S
FIX 6F,6P,A,2..247,10PN-DR,115 | D-1086-579-S
6FR CS,D,10 Pole,12 Pin,AutoID | D-1353-03-S
OPTRELL, 2.4X2.4, D-F | D-1409-01-SI
NAVISTAR TCOOL SMRTTCH Bi-Dir | D-1327-01-S
NAV TCOOL SMRTTCH SF Uni-Dir | D-1347-02-S
Dx Defl 4 Pole Auto ID | D-1079-259-S
LASSO NAV 10 Pole Variable | D-1290-02-S
LASSO NAV 20 Pole Variabl | D-1343-01-S
SOUNDSTAR GE | M-5723-16
CELSIUS 4mm Non-Braided T | D-1146-09-S
Dx Defl 10 Pole Auto ID | D-1353-03-S
Dx Fixed 4 Pole | D-1085-197-S
THMCL SMARTTOUCH,TC,D,C3 | D-1336-01-S
BI DIR 7FR DEF CS,F-J,12 PIN | D-1263-06-S
1EF 6F,10P,F,SD,252,R10,92CM | D-1079-228-S
8FR Esophageal Probe Cath. | D-1291-01-S
PENTARAY NAV, 7FR, F, 4-4-4 | D-1282-01-S
PENTARAY NAV ECO 7FR, D, 4-4-4 | D-1282-10-S
ThmCl SmTch SF UniD, TC, J | D-1347-03-S
QDOT MICRO, BI, TC, F-F | D-1395-02-S
HELIOS BALLOON CATHETER | D-1389-04-SI
DEF 7F,10P,10PRS,12PN EEPROM | D-1097-589-S
DEF 7F NS,4P,F,1-7-4MM,HYP,115 | D-1183-08-S
THERMOCOOL SF CARTOXP,J-J,TC | D-1317-03-S
7FR DEFL LASSO NAV,12P,20MM | D-1312-03-S
DEF,7F,10P,MZ,2LE,2-5-2mm,10R | D-1263-01-S
DEF 7F,10P,10PRS,12PN EEPROM | D-1097-589-S
7FR,DEF,12MM DIA., CCW,LASSO | D-1220-40-S
ThmCl SmTch SF BiD, TC, F-J | D-1348-04-S
LASSO NAV 2515,22P SPLITHANDLE | D-1343-01-S
DEF 7F NSTC,4P,C,8LE,174MM,HYP | D-1201-16-S
7FR DEFL LASSO NAV,12P,15MM | D-1312-01-S
FIX 6F,4P,F,SD,5mm,12PN EEPROM | D-1086-782-S
7FR DecaN,11P,d,2.4mmLE,282mm, | D-1285-01-S
ThmCl SmrtTch,BI,NAV,TC,D-D,C3 | D-1327-01-S
PENTARAY NAV ECO 7FR, F, 4-4-4 | D-1282-07-S
Lasso NAV 20 Pole | D-1349-02-S
Dx Bi-dir 10 Pole Auto ID | D-1263-07-S
SOUNDSTAR GE | M-5723-12
Vizigo Sheath | D-1385-01-S
QDOT MICRO, BI, TC, D-F, IDE | D-1395-05-SI
LASSO NAV 10 Pole Variable | D-1343-02-S
NAVISTAR THERMOCOOL Bi-Dir | D-1292-01-S
LASSO 10 Pole Fixed | D-1220-38-S
Dx Fixed 10 Pole | D-1086-587-S
DX-502 | D75X4F444
NAVISTAR THERMOCOOL SF Bi-Dir | D-1313-01-S
Dx Defl 10 Pole | D-1079-231-S
LASSO NAV 10 Pole Fixed | D-1312-05-S
Octaray Catheter | D-1609-06-S
7Fr Def LassoNav SH,12P,25mm,D | D-1349-05-S
7FR DecaN,11P,F,2.4mmLE,282mm | D-1285-02-S
ThmCl SmrtTch,BI,NAV,TC,F-F,C3 | D-1327-02-S
LassoStarNav,10P,20mm Dia Loop | D-1404-02-SI
OCTARAY,PERSEID, 48P,2-2-2-2-2 | D-1609-01-SI
NAVISTAR 8mm | D-1201-19-S
Octaray Catheter | D-1609-03-S
DEF 7F 8P,D,SD,115CM,R10 | D-1097-550-S

## Monitor
Monitors: |  |  |  | Dual Monitor Video Cables:
Type | Size | Resolutions | Models | Part | Details
Dell | 24" | 1920 x 1080 | U2412M | 2 x Port DVI Video Splitter | SN: Model:
Dell | 24" | 1920 x 1080 | P2421 | 2 x DVI to DVI dual link | SN: Model:
Dell | 24" | 1920 x 1080 | U2410F | 4-port USB DVI Dual link KVMP Switch | SN: Model:
Dell | 24" | 1920 x 1080 | 2408WFPB | 30M DVI Optic cable | SN: Model:
Dell | 24" | 1920 x 1080 | U2412Mc
Dell | 24" | 1920 x 1080 | 2707WFPb
Dell | 24" | 1920 x 1080 | U2412F
Dell | 24" | 1920 x 1080 | U2410M
Dell | 24" | 1920 x 1080 | U2412
Dell | 24" | 1920 x 1080 | 2408WFB
Dell | 24" | 1920 x 1080 | P2411Hb
Dell | 27” | 2,560 x 1,440 | UP2716D
Dell | 27” | 2,560 x 1,440 | U2717D
Dell | 20'' | 1,600 × 1,200 | 2007FPB

## RFGs
| nMARQ™ Multi Channel RF generator: | [7 empty] | nGEN™ Multi Channel RF Generator
| SW Version | S/N | [6 empty] | Monitor Version 2.0.0.33 - V1C
[9 empty] | Model | SW Version | PN | S/№:
[9 empty] | Console | 2.0.3.251677 | M-6853-01 FC1942-0003 | FC1942-0003 FC20360024 FC20290004
[9 empty] | Monitor | 2.0.0.33 | M-6853-02 | F1845-0007 FM20350042 FM20340023 FM20340024
| nMARQ™ - Cables & Equipment |  |  |  | Stockert GmbH SMARTABLATE - Cables & Equipment |  | Stockert System RF Generators – Cables & Equipment
| Model | Catalog |  |  | Model | Catalog | Model | Catalog | nGEN Pump | 1.11 | D-1397-01 | 061218-005 052620-014 052620-005
| nMARQ™ Generator to CARTO® System Cable for | M-5810-05 |  |  | SMARTABLATE™ System to CARTO® 3 System PIU (3 m) | D-1297-04 | CARTO® 3 System - Ablation Adaptor Cable | M-4800-47 | nGEN Power supply | N/A | M-5968-20 | 012419-001 FP20280028 FP20280033
| NAVISTAR® THERMOCOOL® Catheter |  |  |  | Serial Data Communication Cable for CARTO® Systems or Electrophysiology Recording Systems (15 m) | M-4900-23 M-4900-25 | Cable from ablator to PIU (red cable thru adaptor) | 39E-43R | nGEN Monitor Hub | N/A | M-5831-95 | F1843-0007 FS20350026 FS20340027 FS20340026
| Ethernet cable | CW-4163-01N |  |  |  |  | EP\IO Box | 4-419 3-138
| nMARQ™ Generator to COOLFLOW® Pump Cable | [5 empty] | EP\IO Interface cable (from EP\IO Box to WS) | 39D-06X | nGEN Monitor PSU | N/A | M-5831-91 | 190800471 195000307 195000310 195000465 | Cables P\N:
| Generator to Touch-Screen Monitor | M-5812-02 |  |  |  |  | EP\IO Connection cable (from EP\IO to ablator) | 39D-91X |  |  |  |  | nGEN Power supply cable: M-6002-01, M-6002-03
| Coolflow Pump SN | 4968 |  |  |  |  | Patch Electrode Cable (blue cable from the ablator) | 39D-12X |  |  |  |  | RF Generator to PIU Cable: M-5810-07
| Coolflow Pump Model | 5-5491-01 | [10 empty] | nGEN Pump to Console cable: M-6003-01
Monitor Version 2.0.0.24 - V1B
[5 empty] | COOLFLOW® Pump |  |  |  | Model | SW Version | PN | S/№:
[5 empty] | Stockert EP-Shuttle Pump S/N | SmartAblate Irrigation Pump S/№: |  |  | Console
[5 empty] | Pump Model: | Pump Model: |  |  | Monitor
RF Generators And Pumps | [8 empty] | nGEN Pump
Type | Description | SW Version | HW Version | S/N |  |  |  |  | nGEN Power supply | N/A
SmartAblate | Generator | 1.2 |  | G4C-0344 |  |  |  |  | nGEN Monitor Hub | N/A
SmartAblate | Generator | 1.7 | 8 | G4C-1744
SmartAblate | Generator | 1.7 | 8 | G4C-0385 G4C-0385 G4C-0834 GDC-2821 G4C-0000.69 |  |  |  |  | nGEN Monitor PSU | N/A
SmartAblate | Generator | 1.7 | 8 | G4C-0834
SmartAblate | Generator | 1.7 | 8 | GDC-2821
SmartAblate | Generator | 1.7 | 8 | G4C-0000.69
EP Shuttle | Generator | 1.036 |  | ST-4422
EP Shuttle | Generator | 1.037 |  | ST-0063
nMARQ | Generator | 3.0.2.2 |  | 15964988
SmartAblate | SMARTABLATE™ System to CARTO® 3 System PIU (3 m) |  |  | D-1297-04
SmartAblate | Serial Data Communication Cable for CARTO® Systems or Electrophysiology Recording Systems (15 m) |  |  | M-4900-23 M-4900-25
EP Shuttle | CARTO® 3 System - Ablation Adaptor Cable |  |  | M-4800-47
EP Shuttle | Cable from ablator to PIU (red cable thru adaptor) |  |  | 39E-43R
EP Shuttle | EP/IO Box |  |  | 4-419
EP Shuttle | EP/IO Box |  |  | 3-138
EP Shuttle | EP\IO Interface cable (from EP\IO Box to WS) |  |  | 39D-06X
EP Shuttle | EP\IO Connection cable (from EP\IO to ablator) |  |  | 39D-91X
EP Shuttle | Patch Electrode Cable (blue cable from the ablator) |  |  | 39D-12X
nMARQ | nMARQ™ Generator to CARTO® System Cable for |  |  | M-5810-05
nMARQ | Ethernet cable |  |  | CW-4163-01N
nMARQ | nMARQ™ Generator to COOLFLOW® Pump Cable
nMARQ | Generator to Touch-Screen Monitor |  |  | M-5812-02
nMARQ | Coolflow Pump |  | 5-5491-01 | 4968

## UltraSound
Ultrasound Systems
Model | SW Version | Application Version | Serial Number | Video Cable | Ethernet Cables
GE Vivid S70 | 203.75 | N/A | 210002S70N | M-4700-203 | CW-4163-01N
GE Vivid S70 | 204.16 | N/A | 110123S70N | M-4700-203 | CW-4163-01N
Siemens ACUSON SC2000 | VB21D | N/A | 400072 | M-4700-203 | CW-4163-01N
Siemens ACUSON SC2000 | VC10A | N/A | 400491 | M-4700-203 | CW-4163-01N
Siemens ACUSON X700: | VB20E-2.0.04(0041) | N/A | PP1014, PP0008 | M-4700-203 | CW-4163-01N
Siemens ACUSON X300: | 7.5.06 (3748) | N/A | 313040 | M-4700-203 | CW-4163-01N
Siemens ACUSON P500 | VB10E (2.0.18) | N/A | 391833 | M-4700-203 | CW-4163-01N
GE Vivid™ Q | 8.1.2 | 12.2 | 20145VQ | CW-3903-30F (M-4700-203) | CW-4163-01N
GE Vivid IQ | 204.17.2 | 204 | 6029634WXO | M-4700-203 | CW-4163-01N
GE Vivid IQ | 203.R16 | 203 | 6029501WX0 | M-4700-203 | CW-4163-01N

## Pacers
Pacers |  | EPU |  | Printer |  | Carto Pedal
Model | Serial Number | Unit Serial Number | Unit Version | Printer Model | Serial Number | Model | Catalog
Pace Medical | MVBX8189 | 30224231L | 1.0.0.1 | HP Office Jet Pro 8023 |  | Foot Pedal Assy | EM-5400-15
APC Cardiovascular 4427 | 450634109 | F18110011 | 1.0.0.1 | Color Laser Jet Pro M254nw
Bloom Electrophysiology |  |  |  | HP OfficeJet Pro 8210 | CN0ADIT0HD
MicroPace EPS320 CARDIAC STIMULATOR
APC Cardiovascular 4427 | 450634105
APC Cardiovascular 4427 | 450640112
APC Cardiovascular 4427 | 910663721

## Recording System
Recording System
Recording System Type | SW Version | S/N | Amplifier | Amplifier FW | WS | IC OUT Cable | Ethernet Cable | 2CH stim cable
GE Marquette CardioLab® EP Recording System | 6.9.5 Release 3 Database Version 6.9.5 |  | RXJ11091740GA |  | 2UA9500LL7 | CA-5400-12 (REV 03A), CA-5400-19 (REV 01) | CW-4163-01N
GE Marquette CardioLab® EP Recording System | 7.0.0 Database Version 7.0.00.000 |  | RXJ11091740GA |  | 36KRXM2 | CA-5400-12 (REV 00A), CA-5400-19 (REV 01) | CW-4163-01N

## Fluoro
Artis- Zee Floor
S/№: | XA-135913
SW Version | VC21C 161026
CARTOUNIVU™ Module Service CD | 1.22
Disk plate | MA-5403-105_Rev. 00A
Mapper S.N | 26
Ruler | MA-9403-312
Phantom Heart Simulator JIG S.N. | 203
Fluoro System
Fluoro System Siemens, Artis_Zee_Floor
Fluoro System SW VC21C 161026
Fluoro System S.N XA-135913
Registration done with Disk Plate, Ruler MA-5403-105_00A
Registration done with Disk Plate, Ruler MA-9403-312
UNIVU calibration CD Version No: "1.22"
Phantom Heart Simulator JIG S.N. 356
Mapper S.N. 519
Artis- Zee Floor
S/№: | XA-135913
SW Version | VC21C 161026
CARTOUNIVU™ Module Service CD | 1.22
Disk plate | MA-5403-105_Rev. 00A
Mapper S.N | 519
Ruler | MA-9403-312
Phantom Heart Simulator JIG S.N. | 356

## SPU
SPU
S/N | P/N | SW Version | Main FW Ver | Secondary FW Ver | MAG Location | Front Location | Led Board | Mother Board | Back Board | Power Board | Upper Board | Pacing Board | TPI Board | Digital Board | ECG Board | SPU Prototypes
S419784 | EM-5070-00NP1 | 1.1.0.70 | 4.9.0.7 | 1.1.2.5 |  | EA-5070-32F¦P02 | EA-5070-24NP1¦P01 | EA-5070-14NP1¦P05 | EA-5070-15F¦P03 | EA-5070-16NP1¦P02 | A-5070-21NP1¦P02 | EA-5070-23NP1¦P01 | EA-5070-19NP1¦P03 | EA-5070-17NP1¦P02 | EA-5070-18NP1¦P02 | EM-5070-00NP1¦P08
S420104 | EM-5070-00NP1 | 1.1.0.70 | 4.9.0.7 | 1.1.2.5 |  | EA-5070-32F¦P02 | EA-5070-24NP1¦P01 | EA-5070-14NP1¦P05 | EA-5070-15F¦P03 | EA-5070-16NP1¦P02 | A-5070-21NP1¦P02 | EA-5070-23NP1¦P01 | EA-5070-19NP1¦P03 | EA-5070-17NP1¦P02 | EA-5070-18NP1¦P02 | EM-5070-00NP1¦P08
S420103 | EM-5070-00NP1 | 1.1.0.70 | 4.9.0.7 | 1.1.2.5 |  | EA-5070-32F¦P02 | EA-5070-24NP1¦P01 | EA-5070-14NP1¦P05 | EA-5070-15F¦P03 | EA-5070-16NP1¦P02 | A-5070-21NP1¦P02 | EA-5070-23NP1¦P01 | EA-5070-19NP1¦P03 | EA-5070-17NP1¦P02 | EA-5070-18NP1¦P02 | EM-5070-00NP1¦P08
S419775 | EM-5070-00NP1 | 1.1.0.70 | 4.9.0.7 | 1.1.2.5 |  | EA-5070-32F¦P02 | EA-5070-24NP1¦P01 | EA-5070-14NP1¦P05 | EA-5070-15F¦P03 | EA-5070-16NP1¦P02 | A-5070-21NP1¦P02 | EA-5070-23NP1¦P01 | EA-5070-19NP1¦P03 | EA-5070-17NP1¦P02 | EA-5070-18NP1¦P02 | EM-5070-00NP1¦P08

## Extras
ACL Field Calibration CD |  |  |  | Phantom Heart Simulator Jig
Version | AFC KIT S\N | MAP Service Cable | JIG Cable S\N | PN | SN | REV | Expected Volume
V2.2 | EM-9401-100 | CA-0001-433 | CW-940138F | EM-9028-00 | 222 | 3 | 950-998 ml